## Instructions
This is a brief instructional note on how to use this form and the sampling methodology to be used for the requirements of Task 4; assessing the effects of near-field behaviour.
The device metadata sheet should be filled in first, to give an overview of the device and its surrounding environment.
Each cell, within the row, should be filled in with reference to the heading given in row 1, the guidance in row 2 and the example in row 3.
A guideline to the column headings are as:
Columns A-C describe the dataset;
Columns D-AC describe the device at the site;
Columns AD-AL describe the non varying environmental factors of the site; and
Columns AM and AN allow for technical issues and other comments to be recorded.
The video data sheet should then be filled in to record environmental interactions.
A new sheet should be created for each month over which data analysis is conducted.
Within each month sheet, for each day, clips (within daylight hours) at slack, mid, peak, mid and then slack tide again should be reviewed; there should therefore be at least 5 clips reviewed per day.
The length of each clip to be reviewed, will depend on the objectives of the analysis and should be agreed on a project by project basis, in consultation with key stakeholders where relevant.
Each entry should be recorded as a new row and filled in with reference to the heading given in row 1, the guidance in row 2 and the example in row 3.
Where no environmental interactions are observed in a clip, this should still be recorded as an entry.
Where one, or more, environmental interactions are observed in a video clip, these should be recorded (specific to the interaction) as separate entries to the larger clip within which they were observed.
Where the use of an integrated data set (such as telemetry) is used, additional entries of video data analysis (as isolated by the non-video data) should be entered into the spreadsheet.
A guideline to the column headings are as:
Columns A-D describe and label the entry;
Columns E-I describe the environmental factors (specific to the site) at the time of the entry;
Columns J-X describe the near-field behaviour of environmental receptors within the entry; and
Columns Y and Z allow for technical issues and other comments to be recorded.
Further guidance to data entry is provided within the guidance rows (row 2 within each sheet) and the example rows (row 3 within each sheet). Please read these fully before entering data.

## Device metadata
Dataset | Integrated approach for data collection? | Original format of data | Device concept | Device position | Does the device yaw with the current? | Support structure type | Turbine depth (at central rotor) | Turbine height (at central rotor) above seabed | Turbine diameter | Maximum linear rotor velocity | Device Length | Device mass | Output voltage | Output frequency | Cut-in speed | Rated current speed | Cut-out speed | Maximum rotor speed | Maximum noise | Power rating per turbine | Total power rating of device | Mean power density of site | Percentage of power extracted from tidal stream by device | Percentage of power extracted from tidal stream by all devices in array | Packing density of devices in array | Number of cameras | Field of view | Name of reviewer | Wave exposure at site | Mean wind speed at site | Distance to nearest land mass | Distance to nearest human settlement | Distance to nearest Marine Protected Area | Average water temperature at site | Benthic substrate | Protected species within the area with potential risk from the device | Common species within the area at potential risk from the device | Technical issues | Further comments
Developer | Y (Algorithm / PAM / AAM / Telemetry / Other) / N | .avi; .mkv; .mp4 etc | Sheath / Anchored / Guyed / Top mounted / Telescopic / Shroud | Floating / Submerged in mid-water / Directly fixed to benthic substrate | Y/ N | Gravity / Suction / Pile / Driven / Drag and (where applicable) Catenary / Flexible 'S' catenary / Tension leg | *(metres) | *(metres) | *(metres) | *(metres per second) | *(metres) | *(tonnes) | *(kilovolts) | *(Hertz) | *(metres per second) | *(metres per second) | *(metres per second) | *(rotations per minute) | *(decibels) | *(Megawatts) | *(Megawatts) | *(kilowatt per square metre) | *(%) | *(%) | *(Megawatt per square kilometre) | Total number of cameras (add columns in pink section as necessary) | Field of view of each camera | Full Name | *(as per http://marine.gov.scot/maps/780) | *(metres per second) | *(kilometres) | *(kilometres) | *(kilometres) | *(Celsius) | Rock / Gravel / Mixed / Sand / Mud | Fish / birds/ mammals | Fish / birds/ mammals | Operational status of cameras | As needed
Scotrenewables | N | .avi | Anchored | Floating | Y | 4 x gravity anchors and Flexible 'S' Catenary connections | 12 | 25 | 16 | 13.4 | 64 | 500 | 6.5 / 11 | 50 | 1 | 3 | 4.5 | 16 | 5 | 1 | 2 | 7 | 3 | 3 | 60 | 3 | Three cameras with different channel outputs. Channel 3: camera on port side nacelle facing blades. Channel 5: camera on leg brace looking towards turbine blades. Starboard side nacelle: camera was non-functional and had no channel output | Jack Sheehy | 2 | 10 | 0.5 | 0.8 | 10 | 19 | Rock | Fish - Anguilla anguilla Birds - Uria aalge Mammals - Phoecena phoecena | Fish - Gadus morhua Birds - Larus canus | Two cameras operational | e.g. heavy biofouling on cameras, obscuring near-field behaviour

## Month 1 video data
Date | Filename | Time start (of 3 min clip) | Data isolated from use of an integrated data approach | Season | State of tide (from Totaltide) | Tidal speed | Turbine operational status | Water temperature | Any observations of marine wildlife? | Camera | Start time stamp of observation | End time stamp of observation | Receptor (high level and archetypal) | Receptor (specific as possible) | Number of animals visible (if possible) | Receptor behaviour (high level and archetypal) | Receptor juvenile | Any interactions with turbine observed? | Turbine blade avoidance or evasion behaviour? | Turbine blade collision? | Receptor behaviour (descriptive and specific) | Does receptor exhibit acclimitisation to device? | Save video as separate file | Technical issues | Further comments
Date of specific clip | Filename specifying date, tidal state and entry number. Filenames should be labelled by the tide state and a number indicating which tide within the day is recorded, for example, the first slack tide is Slack 1, the second slack tide is Slack 2. Where more than one entry is recorded per 3 minute clip, these should be numbered after the tidal state, for example, the first entry of the first slack tide (within a day) would be Slack 1.1 whereas the third entry from the second slack tide would be Slack 2.3 | Start of data (hh:mm:ss) | Y (Algorithm / PAM / AAM / Telemetry / Other) / N | Winter / Spring / Summer / Autumn | Ebb / Flow / Slack Neap / Spring | *(metres per second) | Operational / Non-Operational | *(Celsius) | Y / N / possible record For clips where more than one observation of marine wildlife occurs, please categorise as ‘multiple records’ | Camera with which footage observed | hh:mm:ss | hh:mm:ss | marine mammal / bird / fish transient / resident | Identification as specific as possible | Maximum number of fish observed at any one time | Moving with / against / across current or holding position. Avoidance behaviour | Y / N | Y / N | Y / N | Y / N | Physical contact (specify nacelle or turbine blades Shoaling/sheltering/fish aggregating device effect Feeding off nacelle Investigating nacelle and / or cameras Other | Y / N | Saved by whom and where | e.g. operational status of cameras | As needed
2018-01-18 | 18/01/18 Slack 1.1 | 15:00 | N | Wiinter | Slack | 2 | Operational | 19 | Possible record | Camera linked to channel 5 | 15:01 | 15:01 | Possible bird resident | Uria spp | 1 | Moving across current | N | Y | Y | N | Swimming upwards between legs of device | Y | Saved by JS to AQT network | Two out of four cameras operational | e.g. turbine cavitating at time, possibly causing disturbance to environmental receptors